## Sheet1
Name | Unit | Type | Description
BucketElevatorDownComer.A_s | m2 | static | duct surface area
BucketElevatorDownComer.ParticleInlet.T | degC | dynamic | particle inlet temperature
BucketElevatorDownComer.ParticleInlet.m_dot | kg/s | dynamic | particle inlet mass flow rate
BucketElevatorDownComer.ParticleOutlet.T | degC | dynamic | particle outlet temperature
BucketElevatorDownComer.ParticleOutlet.m_dot | kg/s | dynamic | particle outlet mass flow rate
BucketElevatorDownComer.Q_loss | W | dynamic | bucket elevator heat loss
BucketElevatorDownComer.T_m | degC | dynamic | bucket elevator duct temperature
BucketElevatorDownComer.T_m_0 | degC | static | bucket elevator duct initial temperature
BucketElevatorDownComer.T_o | degC | static | ambient temperature
BucketElevatorDownComer.T_s_in | degC | dynamic | inlet temperature
BucketElevatorDownComer.T_s_out | degC | dynamic | outlet temperature
BucketElevatorDownComer.V_m | m3 | static | duct metal volume
BucketElevatorDownComer.cp_m | J/kg.K | static | duct specific heat
der(BucketElevatorDownComer.T_m) | K/s | dynamic | duct temperature rate of change
BucketElevatorDownComer.dx |  | static | discretization size
BucketElevatorDownComer.h_loss | W/m2.K | static | external heat loss convection coefficient
BucketElevatorDownComer.h_s_in | J/kg | dynamic | inlet enthalpy
BucketElevatorDownComer.h_s_out | J/kg | dynamic | outlet enthalpy
BucketElevatorDownComer.h_s_w | W/m2.K | static | solid-wall convection coefficient
BucketElevatorDownComer.length | m | static | duct length
BucketElevatorDownComer.m_dot_s_in | kg/s | dynamic | inlet mass flow rate
BucketElevatorDownComer.m_dot_s_out | kg/s | dynamic | outlet mass flow rate
BucketElevatorDownComer.n |  | static | number of discretizations
BucketElevatorDownComer.perimeter | m | static | duct perimeter
BucketElevatorDownComer.rho_m | kg/m3 | static | duct density
BucketElevatorDownComer.thickness | m | static | duct thickness
BucketElevatorJunction.ParticleInlet1.T | degC | dynamic | inlet 1 particle temperature
BucketElevatorJunction.ParticleInlet1.m_dot | kg/s | dynamic | inlet 1 particle mass flow rate
BucketElevatorJunction.ParticleInlet2.T | degC | dynamic | inlet 2 particle temperature
BucketElevatorJunction.ParticleInlet2.m_dot | kg/s | dynamic | inlet 2 particle mass flow rate
BucketElevatorJunction.ParticleOutlet.T | degC | dynamic | outlet particle temperature
BucketElevatorJunction.ParticleOutlet.m_dot | kg/s | dynamic | outlet particle mass flow rate
BucketElevatorJunction.T_s_in_1 | degC | dynamic | stream 1 inlet temperature
BucketElevatorJunction.T_s_in_2 | degC | dynamic | stream 2 inlet temperature
BucketElevatorJunction.T_s_out | degC | dynamic | outlet temperature
BucketElevatorJunction.h_s_in_1 | J/kg | dynamic | stream 1 inlet enthalpy
BucketElevatorJunction.h_s_in_2 | J/kg | dynamic | stream 2 inlet enthalpy
BucketElevatorJunction.h_s_out | J/kg | dynamic | outlet enthalpy
BucketElevatorJunction.m_dot_s_in_1 | kg/s | dynamic | stream 1 inlet mass flow rate
BucketElevatorJunction.m_dot_s_in_2 | kg/s | dynamic | stream 2 inlet mass flow rate
BucketElevatorJunction.m_dot_s_out | kg/s | dynamic | outlet mass flow rate
CO2Inlet.CO2Outlet.T | degC | dynamic | CO2 outlet temperature
CO2Inlet.CO2Outlet.m_dot | kg/s | dynamic | CO2 outlet mass flow rate
CO2Inlet.T | degC | dynamic | CO2 inlet temperature
CO2Inlet.m_dot | kg/s | dynamic | CO2 inlet mass flow rate
CO2Outlet.CO2Inlet.T | degC | dynamic | CO2 outlet temperature
CO2Outlet.CO2Inlet.m_dot | kg/s | dynamic | CO2 outlet mass flow rate
CO2Outlet.T | degC | dynamic | CO2 outlet temperature
CO2Outlet.m_dot | kg/s | dynamic | CO2 outlet mass flow rate
ColdBin.A_bin | m2 | static | storage bin cross section
ColdBin.A_s | m2 | static | storage bin surface area
ColdBin.H_bin | m | static | storage bin height
ColdBin.ParticleInlet.T | degC | dynamic | particle inlet temperature
ColdBin.ParticleInlet.m_dot | kg/s | dynamic | particle inlet mass flow rate
ColdBin.ParticleOutlet.T | degC | dynamic | particle outlet temperature
ColdBin.ParticleOutlet.m_dot | kg/s | dynamic | particle outlet mass flow rate
ColdBin.Q_loss | W | dynamic | cold bin heat loss
ColdBin.T_o | degC | static | ambient temperature
ColdBin.T_s_0 | degC | static | initial particle temperature
ColdBin.T_s_in | degC | dynamic | particle inlet temperature
ColdBin.T_s_out | degC | dynamic | particle outlet temperature
ColdBin.V_bin | m3 | static | storage bin volume
ColdBin.X_fill |  | dynamic | storage bin fill fraction
ColdBin.cp_s | J/kg.K | static | particle specific heat capacity
der(ColdBin.T_s_out) | K/s | dynamic | rate of change of particle outlet temperature
der(ColdBin.m_s) | kg/s | dynamic | rate of change of particle mass inventory
ColdBin.h_loss | W/m2K | static | ambient heat transfer coefficient
ColdBin.h_s_in | J/kg | dynamic | inlet enthalpy
ColdBin.h_s_out | J/kg | dynamic | outlet enthalpy
ColdBin.m_dot_s_in | kg/s | dynamic | inlet mass flow rate
ColdBin.m_dot_s_out | kg/s | dynamic | outlet mass flow rate
ColdBin.m_s | kg | dynamic | storage bin mass inventory
ColdBin.m_s_0 | kg | static | initial storage bin mass inventory
ColdBin.phi_s |  | static | solids volume fraction
ColdBin.rho_s | kg/m3 | static | solids density
ColdBinBypass.A_s | m2 | static | duct surface area
ColdBinBypass.ParticleInlet.T | degC | dynamic | particle inlet temperature
ColdBinBypass.ParticleInlet.m_dot | kg/s | dynamic | particle inlet mass flow rate
ColdBinBypass.ParticleOutlet.T | degC | dynamic | particle outlet temperature
ColdBinBypass.ParticleOutlet.m_dot | kg/s | dynamic | particle outlet mass flow rate
ColdBinBypass.Q_loss | W | dynamic | bucket elevator heat loss
ColdBinBypass.T_m | degC | dynamic | bucket elevator duct temperature
ColdBinBypass.T_m_0 | degC | static | bucket elevator duct initial temperature
ColdBinBypass.T_o | degC | static | ambient temperature
ColdBinBypass.T_s_in | degC | dynamic | inlet temperature
ColdBinBypass.T_s_out | degC | dynamic | outlet temperature
ColdBinBypass.V_m | m3 | static | duct metal volume
ColdBinBypass.cp_m | J/kg.K | static | duct specific heat
der(ColdBinBypass.T_m) | K/s | dynamic | duct temperature rate of change
ColdBinBypass.dx |  | static | discretization size
ColdBinBypass.h_loss | W/m2.K | static | external heat loss convection coefficient
ColdBinBypass.h_s_in | J/kg | dynamic | inlet enthalpy
ColdBinBypass.h_s_out | J/kg | dynamic | outlet enthalpy
ColdBinBypass.h_s_w | W/m2.K | static | solid-wall convection coefficient
ColdBinBypass.length | m | static | duct length
ColdBinBypass.m_dot_s_in | kg/s | dynamic | inlet mass flow rate
ColdBinBypass.m_dot_s_out | kg/s | dynamic | outlet mass flow rate
ColdBinBypass.n |  | static | number of discretizations
ColdBinBypass.perimeter | m | static | duct perimeter
ColdBinBypass.rho_m | kg/m3 | static | duct density
ColdBinBypass.thickness | m | static | duct thickness
ColdBinDischarge.A_s | m2 | static | duct surface area
ColdBinDischarge.ParticleInlet.T | degC | dynamic | particle inlet temperature
ColdBinDischarge.ParticleInlet.m_dot | kg/s | dynamic | particle inlet mass flow rate
ColdBinDischarge.ParticleOutlet.T | degC | dynamic | particle outlet temperature
ColdBinDischarge.ParticleOutlet.m_dot | kg/s | dynamic | particle outlet mass flow rate
ColdBinDischarge.Q_loss | W | dynamic | bucket elevator heat loss
ColdBinDischarge.T_m | degC | dynamic | bucket elevator duct temperature
ColdBinDischarge.T_m_0 | degC | static | bucket elevator duct initial temperature
ColdBinDischarge.T_o | degC | static | ambient temperature
ColdBinDischarge.T_s_in | degC | dynamic | inlet temperature
ColdBinDischarge.T_s_out | degC | dynamic | outlet temperature
ColdBinDischarge.V_m | m3 | static | duct metal volume
ColdBinDischarge.cp_m | J/kg.K | static | duct specific heat
der(ColdBinDischarge.T_m) | K/s | dynamic | duct temperature rate of change
ColdBinDischarge.dx |  | static | discretization size
ColdBinDischarge.h_loss | W/m2.K | static | external heat loss convection coefficient
ColdBinDischarge.h_s_in | J/kg | dynamic | inlet enthalpy
ColdBinDischarge.h_s_out | J/kg | dynamic | outlet enthalpy
ColdBinDischarge.h_s_w | W/m2.K | static | solid-wall convection coefficient
ColdBinDischarge.length | m | static | duct length
ColdBinDischarge.m_dot_s_in | kg/s | dynamic | inlet mass flow rate
ColdBinDischarge.m_dot_s_out | kg/s | dynamic | outlet mass flow rate
ColdBinDischarge.n |  | static | number of discretizations
ColdBinDischarge.perimeter | m | static | duct perimeter
ColdBinDischarge.rho_m | kg/m3 | static | duct density
ColdBinDischarge.thickness | m | static | duct thickness
ColdBinJunction.ParticleInlet1.T | degC | dynamic | inlet 1 particle temperature
ColdBinJunction.ParticleInlet1.m_dot | kg/s | dynamic | inlet 1 particle mass flow rate
ColdBinJunction.ParticleInlet2.T | degC | dynamic | inlet 2 particle temperature
ColdBinJunction.ParticleInlet2.m_dot | kg/s | dynamic | inlet 2 particle mass flow rate
ColdBinJunction.ParticleOutlet.T | degC | dynamic | outlet particle temperature
ColdBinJunction.ParticleOutlet.m_dot | kg/s | dynamic | outlet particle mass flow rate
ColdBinJunction.T_s_in_1 | degC | dynamic | stream 1 inlet temperature
ColdBinJunction.T_s_in_2 | degC | dynamic | stream 2 inlet temperature
ColdBinJunction.T_s_out | degC | dynamic | outlet temperature
ColdBinJunction.h_s_in_1 | J/kg | dynamic | stream 1 inlet enthalpy
ColdBinJunction.h_s_in_2 | J/kg | dynamic | stream 2 inlet enthalpy
ColdBinJunction.h_s_out | J/kg | dynamic | outlet enthalpy
ColdBinJunction.m_dot_s_in_1 | kg/s | dynamic | stream 1 inlet mass flow rate
ColdBinJunction.m_dot_s_in_2 | kg/s | dynamic | stream 2 inlet mass flow rate
ColdBinJunction.m_dot_s_out | kg/s | dynamic | outlet mass flow rate
DNI |  | dynamic | direct normal irradiance
DecompTime.day | day | dynamic | time in days
DecompTime.day_number | day | dynamic | number of days since start of simulation
DecompTime.hour | hr | dynamic | time in hours
DecompTime.hour_day | hr | dynamic | hour since start of new day
DecompTime.second_hour | s | dynamic | seconds since start of new hour
E_loss | W | dynamic | total energy loss
Elevator.A_lift | m2 | static | bucket surface area
Elevator.A_s | m2 | static | elevator case surface area
Elevator.P_lift | m | static | bucket perimeter
Elevator.ParticleInlet.T | degC | dynamic | particle inlet temperature
Elevator.ParticleInlet.m_dot | kg/s | dynamic | inlet particle mass flow rate
Elevator.ParticleOutlet.T | degC | dynamic | particle outlet temperature
Elevator.ParticleOutlet.m_dot | kg/s | dynamic | outlet particle mass flow rate
Elevator.Q_loss | W | dynamic | heat loss
Elevator.T_m[1] | degC | dynamic | metal temperature distribution
Elevator.T_m[2] | degC | dynamic | metal temperature distribution
Elevator.T_m[3] | degC | dynamic | metal temperature distribution
Elevator.T_m[4] | degC | dynamic | metal temperature distribution
Elevator.T_m[5] | degC | dynamic | metal temperature distribution
Elevator.T_m[6] | degC | dynamic | metal temperature distribution
Elevator.T_m[7] | degC | dynamic | metal temperature distribution
Elevator.T_m[8] | degC | dynamic | metal temperature distribution
Elevator.T_m[9] | degC | dynamic | metal temperature distribution
Elevator.T_m[10] | degC | dynamic | metal temperature distribution
der(Elevator.T_m[2]) | K/s | dynamic | metal temperature distribution rate of change
der(Elevator.T_m[3]) | K/s | dynamic | metal temperature distribution rate of change
der(Elevator.T_m[4]) | K/s | dynamic | metal temperature distribution rate of change
der(Elevator.T_m[5]) | K/s | dynamic | metal temperature distribution rate of change
der(Elevator.T_m[6]) | K/s | dynamic | metal temperature distribution rate of change
der(Elevator.T_m[7]) | K/s | dynamic | metal temperature distribution rate of change
der(Elevator.T_m[8]) | K/s | dynamic | metal temperature distribution rate of change
der(Elevator.T_m[9]) | K/s | dynamic | metal temperature distribution rate of change
Elevator.T_o | degC | static | ambient temperature
Elevator.T_s[1] | degC | dynamic | solid temperature distribution
Elevator.T_s[2] | degC | dynamic | solid temperature distribution
Elevator.T_s[3] | degC | dynamic | solid temperature distribution
Elevator.T_s[4] | degC | dynamic | solid temperature distribution
Elevator.T_s[5] | degC | dynamic | solid temperature distribution
Elevator.T_s[6] | degC | dynamic | solid temperature distribution
Elevator.T_s[7] | degC | dynamic | solid temperature distribution
Elevator.T_s[8] | degC | dynamic | solid temperature distribution
Elevator.T_s[9] | degC | dynamic | solid temperature distribution
Elevator.T_s[10] | degC | dynamic | solid temperature distribution
der(Elevator.T_s[2]) | K/s | dynamic | solid temperature distribution rate of change
der(Elevator.T_s[3]) | K/s | dynamic | solid temperature distribution rate of change
der(Elevator.T_s[4]) | K/s | dynamic | solid temperature distribution rate of change
der(Elevator.T_s[5]) | K/s | dynamic | solid temperature distribution rate of change
der(Elevator.T_s[6]) | K/s | dynamic | solid temperature distribution rate of change
der(Elevator.T_s[7]) | K/s | dynamic | solid temperature distribution rate of change
der(Elevator.T_s[8]) | K/s | dynamic | solid temperature distribution rate of change
der(Elevator.T_s[9]) | K/s | dynamic | solid temperature distribution rate of change
Elevator.T_s_in | degC | dynamic | solid inlet temperature
Elevator.T_s_out | degC | dynamic | solid outlet temperature
Elevator.cp_m | J/kg.K | static | metal specific heat
Elevator.cp_s | J/kg.K | static | particle specific heat
Elevator.dx |  | static | discretization size
Elevator.h | m | static | elevator case height
Elevator.h_conv_sw | W/m2.K | static | solid-wall convection coefficient
Elevator.h_loss | W/m2.K | static | elevator heat loss coefficient
Elevator.h_s[1] | J/kg | dynamic | particle enthalpy
Elevator.h_s[2] | J/kg | dynamic | particle enthalpy
Elevator.h_s[3] | J/kg | dynamic | particle enthalpy
Elevator.h_s[4] | J/kg | dynamic | particle enthalpy
Elevator.h_s[5] | J/kg | dynamic | particle enthalpy
Elevator.h_s[6] | J/kg | dynamic | particle enthalpy
Elevator.h_s[7] | J/kg | dynamic | particle enthalpy
Elevator.h_s[8] | J/kg | dynamic | particle enthalpy
Elevator.h_s[9] | J/kg | dynamic | particle enthalpy
Elevator.h_s[10] | J/kg | dynamic | particle enthalpy
Elevator.l | m | static | elevator case length
Elevator.m_dot_s_in | kg/s | dynamic | inlet mass flow rate
Elevator.m_dot_s_out | kg/s | dynamic | outlet mass flow rate
Elevator.n |  | static | number of discretizations
Elevator.phi_s |  | static | solid volume fraction
Elevator.rho_m | kg/m3 | static | metal density
Elevator.rho_s | kg/m3 | static | particle density
Elevator.t_m | m | static | elevator case thickness
Elevator.v_s | m/s | static | solid velocity
Elevator.w | m | static | elevator case width
Field.A_ref | m2 | static
Field.DNI | W/m2 | dynamic
Field.H | m | static
Field.Insolation.Q | W | dynamic
Field.Irradiance.Q | W | dynamic
Field.L | m | static
Field.Q_rec | W | dynamic
Field.eta_op |  | static
Field.n |  | static | number of heliostats
HX_m_dot |  | dynamic
HX_op |  | dynamic
HeatExchangerDownComer.A_s | m2 | static | duct surface area
HeatExchangerDownComer.ParticleInlet.T | degC | dynamic | particle inlet temperature
HeatExchangerDownComer.ParticleInlet.m_dot | kg/s | dynamic | particle inlet mass flow rate
HeatExchangerDownComer.ParticleOutlet.T | degC | dynamic | particle outlet temperature
HeatExchangerDownComer.ParticleOutlet.m_dot | kg/s | dynamic | particle outlet mass flow rate
HeatExchangerDownComer.Q_loss | W | dynamic | bucket elevator heat loss
HeatExchangerDownComer.T_m | degC | dynamic | bucket elevator duct temperature
HeatExchangerDownComer.T_m_0 | degC | static | bucket elevator duct initial temperature
HeatExchangerDownComer.T_o | degC | static | ambient temperature
HeatExchangerDownComer.T_s_in | degC | dynamic | inlet temperature
HeatExchangerDownComer.T_s_out | degC | dynamic | outlet temperature
HeatExchangerDownComer.V_m | m3 | static | duct metal volume
HeatExchangerDownComer.cp_m | J/kg.K | static | duct specific heat
der(HeatExchangerDownComer.T_m) | K/s | dynamic | duct temperature rate of change
HeatExchangerDownComer.dx |  | static | discretization size
HeatExchangerDownComer.h_loss | W/m2.K | static | external heat loss convection coefficient
HeatExchangerDownComer.h_s_in | J/kg | dynamic | inlet enthalpy
HeatExchangerDownComer.h_s_out | J/kg | dynamic | outlet enthalpy
HeatExchangerDownComer.h_s_w | W/m2.K | static | solid-wall convection coefficient
HeatExchangerDownComer.length | m | static | duct length
HeatExchangerDownComer.m_dot_s_in | kg/s | dynamic | inlet mass flow rate
HeatExchangerDownComer.m_dot_s_out | kg/s | dynamic | outlet mass flow rate
HeatExchangerDownComer.n |  | static | number of discretizations
HeatExchangerDownComer.perimeter | m | static | duct perimeter
HeatExchangerDownComer.rho_m | kg/m3 | static | duct density
HeatExchangerDownComer.thickness | m | static | duct thickness
HeatExchangerHopper.A_bin | m2 | static | hopper cross-section
HeatExchangerHopper.H_bin | m | static | hopper height
HeatExchangerHopper.ParticleInlet.T | degC | dynamic | particle inlet temperature
HeatExchangerHopper.ParticleInlet.m_dot | kg/s | dynamic | particle inlet mass flow rate
HeatExchangerHopper.ParticleOutlet.T | degC | dynamic | particle outlet temperature
HeatExchangerHopper.ParticleOutlet.m_dot | kg/s | dynamic | particle outlet mass flow rate
HeatExchangerHopper.T_s[1] | degC | dynamic | HX hopper temperature distribution
HeatExchangerHopper.T_s[2] | degC | dynamic | HX hopper temperature distribution
HeatExchangerHopper.T_s[3] | degC | dynamic | HX hopper temperature distribution
HeatExchangerHopper.T_s[4] | degC | dynamic | HX hopper temperature distribution
HeatExchangerHopper.T_s[5] | degC | dynamic | HX hopper temperature distribution
HeatExchangerHopper.T_s[6] | degC | dynamic | HX hopper temperature distribution
HeatExchangerHopper.T_s[7] | degC | dynamic | HX hopper temperature distribution
HeatExchangerHopper.T_s[8] | degC | dynamic | HX hopper temperature distribution
HeatExchangerHopper.T_s[9] | degC | dynamic | HX hopper temperature distribution
HeatExchangerHopper.T_s[10] | degC | dynamic | HX hopper temperature distribution
der(HeatExchangerHopper.T_s[2]) | K/s | dynamic | HX hopper temperature rate of change distribution
der(HeatExchangerHopper.T_s[3]) | K/s | dynamic | HX hopper temperature rate of change distribution
der(HeatExchangerHopper.T_s[4]) | K/s | dynamic | HX hopper temperature rate of change distribution
der(HeatExchangerHopper.T_s[5]) | K/s | dynamic | HX hopper temperature rate of change distribution
der(HeatExchangerHopper.T_s[6]) | K/s | dynamic | HX hopper temperature rate of change distribution
der(HeatExchangerHopper.T_s[7]) | K/s | dynamic | HX hopper temperature rate of change distribution
der(HeatExchangerHopper.T_s[8]) | K/s | dynamic | HX hopper temperature rate of change distribution
der(HeatExchangerHopper.T_s[9]) | K/s | dynamic | HX hopper temperature rate of change distribution
der(HeatExchangerHopper.T_s[10]) | K/s | dynamic | HX hopper temperature rate of change distribution
HeatExchangerHopper.T_s_0 | degC | static | particle initial temperature
HeatExchangerHopper.T_s_in | degC | dynamic | particle inlet temperature
HeatExchangerHopper.T_s_out | degC | dynamic | particle outlet temperature
HeatExchangerHopper.V_bin | m3 | static | hopper volume
HeatExchangerHopper.cp_s | J/kg.K | static | particle specific heat
HeatExchangerHopper.dx |  | static | discretization size
HeatExchangerHopper.h_s_in | J/kg | dynamic | particle inlet enthalpy
HeatExchangerHopper.h_s_out | J/kg | dynamic | particle outlet enthalpy
HeatExchangerHopper.m_dot_s_in | kg/s | dynamic | inlet mass flow rate
HeatExchangerHopper.m_dot_s_out | kg/s | dynamic | outlet mass flow rate
HeatExchangerHopper.n |  | static | number of discretizations
HeatExchangerHopper.phi_s |  | static | solid volume fraction
HeatExchangerHopper.rho_s | kg/m3 | static | particle density
HeatExchangerHopper.v_s | m/s | static | particle velocity
HeatExchangerJunction.ParticleInlet1.T | degC | dynamic | inlet 1 particle temperature
HeatExchangerJunction.ParticleInlet1.m_dot | kg/s | dynamic | inlet 1 particle mass flow rate
HeatExchangerJunction.ParticleInlet2.T | degC | dynamic | inlet 2 particle temperature
HeatExchangerJunction.ParticleInlet2.m_dot | kg/s | dynamic | inlet 2 particle mass flow rate
HeatExchangerJunction.ParticleOutlet.T | degC | dynamic | outlet particle temperature
HeatExchangerJunction.ParticleOutlet.m_dot | kg/s | dynamic | outlet particle mass flow rate
HeatExchangerJunction.T_s_in_1 | degC | dynamic | stream 1 inlet temperature
HeatExchangerJunction.T_s_in_2 | degC | dynamic | stream 2 inlet temperature
HeatExchangerJunction.T_s_out | degC | dynamic | outlet temperature
HeatExchangerJunction.h_s_in_1 | J/kg | dynamic | stream 1 inlet enthalpy
HeatExchangerJunction.h_s_in_2 | J/kg | dynamic | stream 2 inlet enthalpy
HeatExchangerJunction.h_s_out | J/kg | dynamic | outlet enthalpy
HeatExchangerJunction.m_dot_s_in_1 | kg/s | dynamic | stream 1 inlet mass flow rate
HeatExchangerJunction.m_dot_s_in_2 | kg/s | dynamic | stream 2 inlet mass flow rate
HeatExchangerJunction.m_dot_s_out | kg/s | dynamic | outlet mass flow rate
HeaterDischarge.A_s | m2 | static | duct surface area
HeaterDischarge.ParticleInlet.T | degC | dynamic | particle inlet temperature
HeaterDischarge.ParticleInlet.m_dot | kg/s | dynamic | particle inlet mass flow rate
HeaterDischarge.ParticleOutlet.T | degC | dynamic | particle outlet temperature
HeaterDischarge.ParticleOutlet.m_dot | kg/s | dynamic | particle outlet mass flow rate
HeaterDischarge.Q_loss | W | dynamic | bucket elevator heat loss
HeaterDischarge.T_m | degC | dynamic | bucket elevator duct temperature
HeaterDischarge.T_m_0 | degC | static | bucket elevator duct initial temperature
HeaterDischarge.T_o | degC | static | ambient temperature
HeaterDischarge.T_s_in | degC | dynamic | inlet temperature
HeaterDischarge.T_s_out | degC | dynamic | outlet temperature
HeaterDischarge.V_m | m3 | static | duct metal volume
HeaterDischarge.cp_m | J/kg.K | static | duct specific heat
der(HeaterDischarge.T_m) | K/s | dynamic | duct temperature rate of change
HeaterDischarge.dx |  | static | discretization size
HeaterDischarge.h_loss | W/m2.K | static | external heat loss convection coefficient
HeaterDischarge.h_s_in | J/kg | dynamic | inlet enthalpy
HeaterDischarge.h_s_out | J/kg | dynamic | outlet enthalpy
HeaterDischarge.h_s_w | W/m2.K | static | solid-wall convection coefficient
HeaterDischarge.length | m | static | duct length
HeaterDischarge.m_dot_s_in | kg/s | dynamic | inlet mass flow rate
HeaterDischarge.m_dot_s_out | kg/s | dynamic | outlet mass flow rate
HeaterDischarge.n |  | static | number of discretizations
HeaterDischarge.perimeter | m | static | duct perimeter
HeaterDischarge.rho_m | kg/m3 | static | duct density
HeaterDischarge.thickness | m | static | duct thickness
HotBin.A_bin | m2 | static | storage bin cross section
HotBin.A_s | m2 | static | storage bin surface area
HotBin.H_bin | m | static | storage bin height
HotBin.ParticleInlet.T | degC | dynamic | particle inlet temperature
HotBin.ParticleInlet.m_dot | kg/s | dynamic | particle inlet mass flow rate
HotBin.ParticleOutlet.T | degC | dynamic | particle outlet temperature
HotBin.ParticleOutlet.m_dot | kg/s | dynamic | particle outlet mass flow rate
HotBin.Q_loss | W | dynamic | cold bin heat loss
HotBin.T_o | degC | static | ambient temperature
HotBin.T_s_0 | degC | static | initial particle temperature
HotBin.T_s_in | degC | dynamic | particle inlet temperature
HotBin.T_s_out | degC | dynamic | particle outlet temperature
HotBin.V_bin | m3 | static | storage bin volume
HotBin.X_fill |  | dynamic | storage bin fill fraction
HotBin.cp_s | J/kg.K | static | particle specific heat capacity
der(HotBin.T_s_out) | K/s | dynamic | rate of change of particle outlet temperature
der(HotBin.m_s) | kg/s | dynamic | rate of change of particle mass inventory
HotBin.h_loss | W/m2K | static | ambient heat transfer coefficient
HotBin.h_s_in | J/kg | dynamic | inlet enthalpy
HotBin.h_s_out | J/kg | dynamic | outlet enthalpy
HotBin.m_dot_s_in | kg/s | dynamic | inlet mass flow rate
HotBin.m_dot_s_out | kg/s | dynamic | outlet mass flow rate
HotBin.m_s | kg | dynamic | storage bin mass inventory
HotBin.m_s_0 | kg | static | initial storage bin mass inventory
HotBin.phi_s |  | static | solids volume fraction
HotBin.rho_s | kg/m3 | static | solids density
HotBinBypass.A_s | m2 | static | duct surface area
HotBinBypass.ParticleInlet.T | degC | dynamic | particle inlet temperature
HotBinBypass.ParticleInlet.m_dot | kg/s | dynamic | particle inlet mass flow rate
HotBinBypass.ParticleOutlet.T | degC | dynamic | particle outlet temperature
HotBinBypass.ParticleOutlet.m_dot | kg/s | dynamic | particle outlet mass flow rate
HotBinBypass.Q_loss | W | dynamic | bucket elevator heat loss
HotBinBypass.T_m | degC | dynamic | bucket elevator duct temperature
HotBinBypass.T_m_0 | degC | static | bucket elevator duct initial temperature
HotBinBypass.T_o | degC | static | ambient temperature
HotBinBypass.T_s_in | degC | dynamic | inlet temperature
HotBinBypass.T_s_out | degC | dynamic | outlet temperature
HotBinBypass.V_m | m3 | static | duct metal volume
HotBinBypass.cp_m | J/kg.K | static | duct specific heat
der(HotBinBypass.T_m) | K/s | dynamic | duct temperature rate of change
HotBinBypass.dx |  | static | discretization size
HotBinBypass.h_loss | W/m2.K | static | external heat loss convection coefficient
HotBinBypass.h_s_in | J/kg | dynamic | inlet enthalpy
HotBinBypass.h_s_out | J/kg | dynamic | outlet enthalpy
HotBinBypass.h_s_w | W/m2.K | static | solid-wall convection coefficient
HotBinBypass.length | m | static | duct length
HotBinBypass.m_dot_s_in | kg/s | dynamic | inlet mass flow rate
HotBinBypass.m_dot_s_out | kg/s | dynamic | outlet mass flow rate
HotBinBypass.n |  | static | number of discretizations
HotBinBypass.perimeter | m | static | duct perimeter
HotBinBypass.rho_m | kg/m3 | static | duct density
HotBinBypass.thickness | m | static | duct thickness
HotBinDischarge.A_s | m2 | static | duct surface area
HotBinDischarge.ParticleInlet.T | degC | dynamic | particle inlet temperature
HotBinDischarge.ParticleInlet.m_dot | kg/s | dynamic | particle inlet mass flow rate
HotBinDischarge.ParticleOutlet.T | degC | dynamic | particle outlet temperature
HotBinDischarge.ParticleOutlet.m_dot | kg/s | dynamic | particle outlet mass flow rate
HotBinDischarge.Q_loss | W | dynamic | bucket elevator heat loss
HotBinDischarge.T_m | degC | dynamic | bucket elevator duct temperature
HotBinDischarge.T_m_0 | degC | static | bucket elevator duct initial temperature
HotBinDischarge.T_o | degC | static | ambient temperature
HotBinDischarge.T_s_in | degC | dynamic | inlet temperature
HotBinDischarge.T_s_out | degC | dynamic | outlet temperature
HotBinDischarge.V_m | m3 | static | duct metal volume
HotBinDischarge.cp_m | J/kg.K | static | duct specific heat
der(HotBinDischarge.T_m) | K/s | dynamic | duct temperature rate of change
HotBinDischarge.dx |  | static | discretization size
HotBinDischarge.h_loss | W/m2.K | static | external heat loss convection coefficient
HotBinDischarge.h_s_in | J/kg | dynamic | inlet enthalpy
HotBinDischarge.h_s_out | J/kg | dynamic | outlet enthalpy
HotBinDischarge.h_s_w | W/m2.K | static | solid-wall convection coefficient
HotBinDischarge.length | m | static | duct length
HotBinDischarge.m_dot_s_in | kg/s | dynamic | inlet mass flow rate
HotBinDischarge.m_dot_s_out | kg/s | dynamic | outlet mass flow rate
HotBinDischarge.n |  | static | number of discretizations
HotBinDischarge.perimeter | m | static | duct perimeter
HotBinDischarge.rho_m | kg/m3 | static | duct density
HotBinDischarge.thickness | m | static | duct thickness
HotBinDiverter.ParticleInlet.T | degC | dynamic | particle inlet temperature
HotBinDiverter.ParticleInlet.m_dot | kg/s | dynamic | inlet mass flow rate
HotBinDiverter.ParticleOutlet1.T | degC | dynamic | particle outlet 1 temperature
HotBinDiverter.ParticleOutlet1.m_dot | kg/s | dynamic | outlet 1 mass flow rate
HotBinDiverter.ParticleOutlet2.T | degC | dynamic | particle outlet 2 temperature
HotBinDiverter.ParticleOutlet2.m_dot | kg/s | dynamic | outlet 2 mass flow rate
HotBinDiverter.T_s_in | degC | dynamic | inlet particle temperature
HotBinDiverter.T_s_out_1 | degC | dynamic | stream 1 outlet particle temperature
HotBinDiverter.T_s_out_2 | degC | dynamic | stream 2 outlet particle temperature
HotBinDiverter.m_dot_s_in | kg/s | dynamic | inlet mass flow rate
HotBinDiverter.m_dot_s_out_1 | kg/s | dynamic | stream 1 outlet mass flow rate
HotBinDiverter.m_dot_s_out_2 | kg/s | dynamic | stream 2 outlet mass flow rate
HotBinInlet.A_s | m2 | static | duct surface area
HotBinInlet.ParticleInlet.T | degC | dynamic | particle inlet temperature
HotBinInlet.ParticleInlet.m_dot | kg/s | dynamic | particle inlet mass flow rate
HotBinInlet.ParticleOutlet.T | degC | dynamic | particle outlet temperature
HotBinInlet.ParticleOutlet.m_dot | kg/s | dynamic | particle outlet mass flow rate
HotBinInlet.Q_loss | W | dynamic | bucket elevator heat loss
HotBinInlet.T_m | degC | dynamic | bucket elevator duct temperature
HotBinInlet.T_m_0 | degC | static | bucket elevator duct initial temperature
HotBinInlet.T_o | degC | static | ambient temperature
HotBinInlet.T_s_in | degC | dynamic | inlet temperature
HotBinInlet.T_s_out | degC | dynamic | outlet temperature
HotBinInlet.V_m | m3 | static | duct metal volume
HotBinInlet.cp_m | J/kg.K | static | duct specific heat
der(HotBinInlet.T_m) | K/s | dynamic | duct temperature rate of change
HotBinInlet.dx |  | static | discretization size
HotBinInlet.h_loss | W/m2.K | static | external heat loss convection coefficient
HotBinInlet.h_s_in | J/kg | dynamic | inlet enthalpy
HotBinInlet.h_s_out | J/kg | dynamic | outlet enthalpy
HotBinInlet.h_s_w | W/m2.K | static | solid-wall convection coefficient
HotBinInlet.length | m | static | duct length
HotBinInlet.m_dot_s_in | kg/s | dynamic | inlet mass flow rate
HotBinInlet.m_dot_s_out | kg/s | dynamic | outlet mass flow rate
HotBinInlet.n |  | static | number of discretizations
HotBinInlet.perimeter | m | static | duct perimeter
HotBinInlet.rho_m | kg/m3 | static | duct density
HotBinInlet.thickness | m | static | duct thickness
IntermediateStorage.A_bin | m2 | static | storage bin cross section
IntermediateStorage.A_s | m2 | static | storage bin surface area
IntermediateStorage.H_bin | m | static | storage bin height
IntermediateStorage.ParticleInlet.T | degC | dynamic | particle inlet temperature
IntermediateStorage.ParticleInlet.m_dot | kg/s | dynamic | particle inlet mass flow rate
IntermediateStorage.ParticleOutlet.T | degC | dynamic | particle outlet temperature
IntermediateStorage.ParticleOutlet.m_dot | kg/s | dynamic | particle outlet mass flow rate
IntermediateStorage.Q_loss | W | dynamic | cold bin heat loss
IntermediateStorage.T_o | degC | static | ambient temperature
IntermediateStorage.T_s_0 | degC | static | initial particle temperature
IntermediateStorage.T_s_in | degC | dynamic | particle inlet temperature
IntermediateStorage.T_s_out | degC | dynamic | particle outlet temperature
IntermediateStorage.V_bin | m3 | static | storage bin volume
IntermediateStorage.X_fill |  | dynamic | storage bin fill fraction
IntermediateStorage.cp_s | J/kg.K | static | particle specific heat capacity
der(IntermediateStorage.T_s_out) | K/s | dynamic | rate of change of particle outlet temperature
der(IntermediateStorage.m_s) | kg/s | dynamic | rate of change of particle mass inventory
IntermediateStorage.h_loss | W/m2K | static | ambient heat transfer coefficient
IntermediateStorage.h_s_in | J/kg | dynamic | inlet enthalpy
IntermediateStorage.h_s_out | J/kg | dynamic | outlet enthalpy
IntermediateStorage.m_dot_s_in | kg/s | dynamic | inlet mass flow rate
IntermediateStorage.m_dot_s_out | kg/s | dynamic | outlet mass flow rate
IntermediateStorage.m_s | kg | dynamic | storage bin mass inventory
IntermediateStorage.m_s_0 | kg | static | initial storage bin mass inventory
IntermediateStorage.phi_s |  | static | solids volume fraction
IntermediateStorage.rho_s | kg/m3 | static | solids density
IntermediateStorageDiverter.ParticleInlet.T | degC | dynamic | particle inlet temperature
IntermediateStorageDiverter.ParticleInlet.m_dot | kg/s | dynamic | inlet mass flow rate
IntermediateStorageDiverter.ParticleOutlet1.T | degC | dynamic | particle outlet 1 temperature
IntermediateStorageDiverter.ParticleOutlet1.m_dot | kg/s | dynamic | outlet 1 mass flow rate
IntermediateStorageDiverter.ParticleOutlet2.T | degC | dynamic | particle outlet 2 temperature
IntermediateStorageDiverter.ParticleOutlet2.m_dot | kg/s | dynamic | outlet 2 mass flow rate
IntermediateStorageDiverter.T_s_in | degC | dynamic | inlet particle temperature
IntermediateStorageDiverter.T_s_out_1 | degC | dynamic | stream 1 outlet particle temperature
IntermediateStorageDiverter.T_s_out_2 | degC | dynamic | stream 2 outlet particle temperature
IntermediateStorageDiverter.m_dot_s_in | kg/s | dynamic | inlet mass flow rate
IntermediateStorageDiverter.m_dot_s_out_1 | kg/s | dynamic | stream 1 outlet mass flow rate
IntermediateStorageDiverter.m_dot_s_out_2 | kg/s | dynamic | stream 2 outlet mass flow rate
IntermediateStorageDownComer.A_s | m2 | static | duct surface area
IntermediateStorageDownComer.ParticleInlet.T | degC | dynamic | particle inlet temperature
IntermediateStorageDownComer.ParticleInlet.m_dot | kg/s | dynamic | particle inlet mass flow rate
IntermediateStorageDownComer.ParticleOutlet.T | degC | dynamic | particle outlet temperature
IntermediateStorageDownComer.ParticleOutlet.m_dot | kg/s | dynamic | particle outlet mass flow rate
IntermediateStorageDownComer.Q_loss | W | dynamic | bucket elevator heat loss
IntermediateStorageDownComer.T_m | degC | dynamic | bucket elevator duct temperature
IntermediateStorageDownComer.T_m_0 | degC | static | bucket elevator duct initial temperature
IntermediateStorageDownComer.T_o | degC | static | ambient temperature
IntermediateStorageDownComer.T_s_in | degC | dynamic | inlet temperature
IntermediateStorageDownComer.T_s_out | degC | dynamic | outlet temperature
IntermediateStorageDownComer.V_m | m3 | static | duct metal volume
IntermediateStorageDownComer.cp_m | J/kg.K | static | duct specific heat
der(IntermediateStorageDownComer.T_m) | K/s | dynamic | duct temperature rate of change
IntermediateStorageDownComer.dx |  | static | discretization size
IntermediateStorageDownComer.h_loss | W/m2.K | static | external heat loss convection coefficient
IntermediateStorageDownComer.h_s_in | J/kg | dynamic | inlet enthalpy
IntermediateStorageDownComer.h_s_out | J/kg | dynamic | outlet enthalpy
IntermediateStorageDownComer.h_s_w | W/m2.K | static | solid-wall convection coefficient
IntermediateStorageDownComer.length | m | static | duct length
IntermediateStorageDownComer.m_dot_s_in | kg/s | dynamic | inlet mass flow rate
IntermediateStorageDownComer.m_dot_s_out | kg/s | dynamic | outlet mass flow rate
IntermediateStorageDownComer.n |  | static | number of discretizations
IntermediateStorageDownComer.perimeter | m | static | duct perimeter
IntermediateStorageDownComer.rho_m | kg/m3 | static | duct density
IntermediateStorageDownComer.thickness | m | static | duct thickness
ParticleHeatExchanger.CO2Inlet.T | degC | dynamic | CO2 inlet temperature
ParticleHeatExchanger.CO2Inlet.m_dot | kg/s | dynamic | CO2 inlet mass flow rate
ParticleHeatExchanger.CO2Outlet.T | degC | dynamic | CO2 outlet temperature
ParticleHeatExchanger.CO2Outlet.m_dot | kg/s | dynamic | CO2 outlet mass flow rate
ParticleHeatExchanger.CO2OutletTemperature | degC | dynamic
ParticleHeatExchanger.H | m | static | heat exchanger height
ParticleHeatExchanger.N_plate |  | static | number of parallel plates
ParticleHeatExchanger.ParticleInlet.T | degC | dynamic | particle inlet temperature
ParticleHeatExchanger.ParticleInlet.m_dot | kg/s | dynamic | particle inlet mass flow rate
ParticleHeatExchanger.ParticleOutlet.T | degC | dynamic | particle outlet temperature
ParticleHeatExchanger.ParticleOutlet.m_dot | kg/s | dynamic | particle outlet mass flow rate
ParticleHeatExchanger.ParticleOutletTemperature | degC | dynamic | particle outlet temperature
ParticleHeatExchanger.Q_CO2 | W | dynamic | sCO2 heat addition
ParticleHeatExchanger.T_CO2[1] | degC | dynamic | CO2 temperature distribution
ParticleHeatExchanger.T_CO2[2] | degC | dynamic | CO2 temperature distribution
ParticleHeatExchanger.T_CO2[3] | degC | dynamic | CO2 temperature distribution
ParticleHeatExchanger.T_CO2[4] | degC | dynamic | CO2 temperature distribution
ParticleHeatExchanger.T_CO2[5] | degC | dynamic | CO2 temperature distribution
ParticleHeatExchanger.T_CO2[6] | degC | dynamic | CO2 temperature distribution
ParticleHeatExchanger.T_CO2[7] | degC | dynamic | CO2 temperature distribution
ParticleHeatExchanger.T_CO2[8] | degC | dynamic | CO2 temperature distribution
ParticleHeatExchanger.T_CO2[9] | degC | dynamic | CO2 temperature distribution
ParticleHeatExchanger.T_CO2[10] | degC | dynamic | CO2 temperature distribution
ParticleHeatExchanger.T_CO2[11] | degC | dynamic | CO2 temperature distribution
ParticleHeatExchanger.T_CO2[12] | degC | dynamic | CO2 temperature distribution
ParticleHeatExchanger.T_CO2[13] | degC | dynamic | CO2 temperature distribution
ParticleHeatExchanger.T_CO2[14] | degC | dynamic | CO2 temperature distribution
ParticleHeatExchanger.T_CO2[15] | degC | dynamic | CO2 temperature distribution
ParticleHeatExchanger.T_CO2[16] | degC | dynamic | CO2 temperature distribution
ParticleHeatExchanger.T_CO2[17] | degC | dynamic | CO2 temperature distribution
ParticleHeatExchanger.T_CO2[18] | degC | dynamic | CO2 temperature distribution
ParticleHeatExchanger.T_CO2[19] | degC | dynamic | CO2 temperature distribution
ParticleHeatExchanger.T_CO2[20] | degC | dynamic | CO2 temperature distribution
der(ParticleHeatExchanger.T_CO2[2]) | K/s | dynamic | CO2 temperature distribution rate of change
der(ParticleHeatExchanger.T_CO2[3]) | K/s | dynamic | CO2 temperature distribution rate of change
der(ParticleHeatExchanger.T_CO2[4]) | K/s | dynamic | CO2 temperature distribution rate of change
der(ParticleHeatExchanger.T_CO2[5]) | K/s | dynamic | CO2 temperature distribution rate of change
der(ParticleHeatExchanger.T_CO2[6]) | K/s | dynamic | CO2 temperature distribution rate of change
der(ParticleHeatExchanger.T_CO2[7]) | K/s | dynamic | CO2 temperature distribution rate of change
der(ParticleHeatExchanger.T_CO2[8]) | K/s | dynamic | CO2 temperature distribution rate of change
der(ParticleHeatExchanger.T_CO2[9]) | K/s | dynamic | CO2 temperature distribution rate of change
der(ParticleHeatExchanger.T_CO2[10]) | K/s | dynamic | CO2 temperature distribution rate of change
der(ParticleHeatExchanger.T_CO2[11]) | K/s | dynamic | CO2 temperature distribution rate of change
der(ParticleHeatExchanger.T_CO2[12]) | K/s | dynamic | CO2 temperature distribution rate of change
der(ParticleHeatExchanger.T_CO2[13]) | K/s | dynamic | CO2 temperature distribution rate of change
der(ParticleHeatExchanger.T_CO2[14]) | K/s | dynamic | CO2 temperature distribution rate of change
der(ParticleHeatExchanger.T_CO2[15]) | K/s | dynamic | CO2 temperature distribution rate of change
der(ParticleHeatExchanger.T_CO2[16]) | K/s | dynamic | CO2 temperature distribution rate of change
der(ParticleHeatExchanger.T_CO2[17]) | K/s | dynamic | CO2 temperature distribution rate of change
der(ParticleHeatExchanger.T_CO2[18]) | K/s | dynamic | CO2 temperature distribution rate of change
der(ParticleHeatExchanger.T_CO2[19]) | K/s | dynamic | CO2 temperature distribution rate of change
ParticleHeatExchanger.T_CO2_in | degC | dynamic | CO2 inlet temperature
ParticleHeatExchanger.T_CO2_out | degC | dynamic | CO2 outlet temperature
ParticleHeatExchanger.T_m[1] | degC | dynamic | metal temperature distribution
ParticleHeatExchanger.T_m[2] | degC | dynamic | metal temperature distribution
ParticleHeatExchanger.T_m[3] | degC | dynamic | metal temperature distribution
ParticleHeatExchanger.T_m[4] | degC | dynamic | metal temperature distribution
ParticleHeatExchanger.T_m[5] | degC | dynamic | metal temperature distribution
ParticleHeatExchanger.T_m[6] | degC | dynamic | metal temperature distribution
ParticleHeatExchanger.T_m[7] | degC | dynamic | metal temperature distribution
ParticleHeatExchanger.T_m[8] | degC | dynamic | metal temperature distribution
ParticleHeatExchanger.T_m[9] | degC | dynamic | metal temperature distribution
ParticleHeatExchanger.T_m[10] | degC | dynamic | metal temperature distribution
ParticleHeatExchanger.T_m[11] | degC | dynamic | metal temperature distribution
ParticleHeatExchanger.T_m[12] | degC | dynamic | metal temperature distribution
ParticleHeatExchanger.T_m[13] | degC | dynamic | metal temperature distribution
ParticleHeatExchanger.T_m[14] | degC | dynamic | metal temperature distribution
ParticleHeatExchanger.T_m[15] | degC | dynamic | metal temperature distribution
ParticleHeatExchanger.T_m[16] | degC | dynamic | metal temperature distribution
ParticleHeatExchanger.T_m[17] | degC | dynamic | metal temperature distribution
ParticleHeatExchanger.T_m[18] | degC | dynamic | metal temperature distribution
ParticleHeatExchanger.T_m[19] | degC | dynamic | metal temperature distribution
ParticleHeatExchanger.T_m[20] | degC | dynamic | metal temperature distribution
der(ParticleHeatExchanger.T_m[2]) | degC | dynamic | metal temperature distribution rate of change
der(ParticleHeatExchanger.T_m[3]) | degC | dynamic | metal temperature distribution rate of change
der(ParticleHeatExchanger.T_m[4]) | degC | dynamic | metal temperature distribution rate of change
der(ParticleHeatExchanger.T_m[5]) | degC | dynamic | metal temperature distribution rate of change
der(ParticleHeatExchanger.T_m[6]) | degC | dynamic | metal temperature distribution rate of change
der(ParticleHeatExchanger.T_m[7]) | degC | dynamic | metal temperature distribution rate of change
der(ParticleHeatExchanger.T_m[8]) | degC | dynamic | metal temperature distribution rate of change
der(ParticleHeatExchanger.T_m[9]) | degC | dynamic | metal temperature distribution rate of change
der(ParticleHeatExchanger.T_m[10]) | degC | dynamic | metal temperature distribution rate of change
der(ParticleHeatExchanger.T_m[11]) | degC | dynamic | metal temperature distribution rate of change
der(ParticleHeatExchanger.T_m[12]) | degC | dynamic | metal temperature distribution rate of change
der(ParticleHeatExchanger.T_m[13]) | degC | dynamic | metal temperature distribution rate of change
der(ParticleHeatExchanger.T_m[14]) | degC | dynamic | metal temperature distribution rate of change
der(ParticleHeatExchanger.T_m[15]) | degC | dynamic | metal temperature distribution rate of change
der(ParticleHeatExchanger.T_m[16]) | degC | dynamic | metal temperature distribution rate of change
der(ParticleHeatExchanger.T_m[17]) | degC | dynamic | metal temperature distribution rate of change
der(ParticleHeatExchanger.T_m[18]) | degC | dynamic | metal temperature distribution rate of change
der(ParticleHeatExchanger.T_m[19]) | degC | dynamic | metal temperature distribution rate of change
ParticleHeatExchanger.T_s[1] | degC | dynamic | solid temperature distribution
ParticleHeatExchanger.T_s[2] | degC | dynamic | solid temperature distribution
ParticleHeatExchanger.T_s[3] | degC | dynamic | solid temperature distribution
ParticleHeatExchanger.T_s[4] | degC | dynamic | solid temperature distribution
ParticleHeatExchanger.T_s[5] | degC | dynamic | solid temperature distribution
ParticleHeatExchanger.T_s[6] | degC | dynamic | solid temperature distribution
ParticleHeatExchanger.T_s[7] | degC | dynamic | solid temperature distribution
ParticleHeatExchanger.T_s[8] | degC | dynamic | solid temperature distribution
ParticleHeatExchanger.T_s[9] | degC | dynamic | solid temperature distribution
ParticleHeatExchanger.T_s[10] | degC | dynamic | solid temperature distribution
ParticleHeatExchanger.T_s[11] | degC | dynamic | solid temperature distribution
ParticleHeatExchanger.T_s[12] | degC | dynamic | solid temperature distribution
ParticleHeatExchanger.T_s[13] | degC | dynamic | solid temperature distribution
ParticleHeatExchanger.T_s[14] | degC | dynamic | solid temperature distribution
ParticleHeatExchanger.T_s[15] | degC | dynamic | solid temperature distribution
ParticleHeatExchanger.T_s[16] | degC | dynamic | solid temperature distribution
ParticleHeatExchanger.T_s[17] | degC | dynamic | solid temperature distribution
ParticleHeatExchanger.T_s[18] | degC | dynamic | solid temperature distribution
ParticleHeatExchanger.T_s[19] | degC | dynamic | solid temperature distribution
ParticleHeatExchanger.T_s[20] | degC | dynamic | solid temperature distribution
der(ParticleHeatExchanger.T_s[2]) | degC | dynamic | solid temperature distribution rate of change
der(ParticleHeatExchanger.T_s[3]) | degC | dynamic | solid temperature distribution rate of change
der(ParticleHeatExchanger.T_s[4]) | degC | dynamic | solid temperature distribution rate of change
der(ParticleHeatExchanger.T_s[5]) | degC | dynamic | solid temperature distribution rate of change
der(ParticleHeatExchanger.T_s[6]) | degC | dynamic | solid temperature distribution rate of change
der(ParticleHeatExchanger.T_s[7]) | degC | dynamic | solid temperature distribution rate of change
der(ParticleHeatExchanger.T_s[8]) | degC | dynamic | solid temperature distribution rate of change
der(ParticleHeatExchanger.T_s[9]) | degC | dynamic | solid temperature distribution rate of change
der(ParticleHeatExchanger.T_s[10]) | degC | dynamic | solid temperature distribution rate of change
der(ParticleHeatExchanger.T_s[11]) | degC | dynamic | solid temperature distribution rate of change
der(ParticleHeatExchanger.T_s[12]) | degC | dynamic | solid temperature distribution rate of change
der(ParticleHeatExchanger.T_s[13]) | degC | dynamic | solid temperature distribution rate of change
der(ParticleHeatExchanger.T_s[14]) | degC | dynamic | solid temperature distribution rate of change
der(ParticleHeatExchanger.T_s[15]) | degC | dynamic | solid temperature distribution rate of change
der(ParticleHeatExchanger.T_s[16]) | degC | dynamic | solid temperature distribution rate of change
der(ParticleHeatExchanger.T_s[17]) | degC | dynamic | solid temperature distribution rate of change
der(ParticleHeatExchanger.T_s[18]) | degC | dynamic | solid temperature distribution rate of change
der(ParticleHeatExchanger.T_s[19]) | degC | dynamic | solid temperature distribution rate of change
ParticleHeatExchanger.T_s_in | degC | dynamic | particle inlet temperature
ParticleHeatExchanger.T_s_out | degC | dynamic | particle outlet temperature
ParticleHeatExchanger.W | m | static | heat exchanger width
ParticleHeatExchanger.cp_CO2 | J/kg.K | static | CO2 specific heat
ParticleHeatExchanger.cp_m | J/kg.K | static | metal specific heat
ParticleHeatExchanger.cp_s | J/kg.K | static | particle specific heat
ParticleHeatExchanger.dx |  | static | discretization size
ParticleHeatExchanger.h_CO2[1] | J/kg | dynamic | CO2 enthalpy distribution
ParticleHeatExchanger.h_CO2[2] | J/kg | dynamic | CO2 enthalpy distribution
ParticleHeatExchanger.h_CO2[3] | J/kg | dynamic | CO2 enthalpy distribution
ParticleHeatExchanger.h_CO2[4] | J/kg | dynamic | CO2 enthalpy distribution
ParticleHeatExchanger.h_CO2[5] | J/kg | dynamic | CO2 enthalpy distribution
ParticleHeatExchanger.h_CO2[6] | J/kg | dynamic | CO2 enthalpy distribution
ParticleHeatExchanger.h_CO2[7] | J/kg | dynamic | CO2 enthalpy distribution
ParticleHeatExchanger.h_CO2[8] | J/kg | dynamic | CO2 enthalpy distribution
ParticleHeatExchanger.h_CO2[9] | J/kg | dynamic | CO2 enthalpy distribution
ParticleHeatExchanger.h_CO2[10] | J/kg | dynamic | CO2 enthalpy distribution
ParticleHeatExchanger.h_CO2[11] | J/kg | dynamic | CO2 enthalpy distribution
ParticleHeatExchanger.h_CO2[12] | J/kg | dynamic | CO2 enthalpy distribution
ParticleHeatExchanger.h_CO2[13] | J/kg | dynamic | CO2 enthalpy distribution
ParticleHeatExchanger.h_CO2[14] | J/kg | dynamic | CO2 enthalpy distribution
ParticleHeatExchanger.h_CO2[15] | J/kg | dynamic | CO2 enthalpy distribution
ParticleHeatExchanger.h_CO2[16] | J/kg | dynamic | CO2 enthalpy distribution
ParticleHeatExchanger.h_CO2[17] | J/kg | dynamic | CO2 enthalpy distribution
ParticleHeatExchanger.h_CO2[18] | J/kg | dynamic | CO2 enthalpy distribution
ParticleHeatExchanger.h_CO2[19] | J/kg | dynamic | CO2 enthalpy distribution
ParticleHeatExchanger.h_CO2[20] | J/kg | dynamic | CO2 enthalpy distribution
ParticleHeatExchanger.h_conv_CO2 | W/m2.K | static | CO2 convection coefficient
ParticleHeatExchanger.h_conv_sw | W/m2.K | static | solid-wall convection coefficient
ParticleHeatExchanger.h_s[1] | J/kg | dynamic | particle enthalpy distribution
ParticleHeatExchanger.h_s[2] | J/kg | dynamic | particle enthalpy distribution
ParticleHeatExchanger.h_s[3] | J/kg | dynamic | particle enthalpy distribution
ParticleHeatExchanger.h_s[4] | J/kg | dynamic | particle enthalpy distribution
ParticleHeatExchanger.h_s[5] | J/kg | dynamic | particle enthalpy distribution
ParticleHeatExchanger.h_s[6] | J/kg | dynamic | particle enthalpy distribution
ParticleHeatExchanger.h_s[7] | J/kg | dynamic | particle enthalpy distribution
ParticleHeatExchanger.h_s[8] | J/kg | dynamic | particle enthalpy distribution
ParticleHeatExchanger.h_s[9] | J/kg | dynamic | particle enthalpy distribution
ParticleHeatExchanger.h_s[10] | J/kg | dynamic | particle enthalpy distribution
ParticleHeatExchanger.h_s[11] | J/kg | dynamic | particle enthalpy distribution
ParticleHeatExchanger.h_s[12] | J/kg | dynamic | particle enthalpy distribution
ParticleHeatExchanger.h_s[13] | J/kg | dynamic | particle enthalpy distribution
ParticleHeatExchanger.h_s[14] | J/kg | dynamic | particle enthalpy distribution
ParticleHeatExchanger.h_s[15] | J/kg | dynamic | particle enthalpy distribution
ParticleHeatExchanger.h_s[16] | J/kg | dynamic | particle enthalpy distribution
ParticleHeatExchanger.h_s[17] | J/kg | dynamic | particle enthalpy distribution
ParticleHeatExchanger.h_s[18] | J/kg | dynamic | particle enthalpy distribution
ParticleHeatExchanger.h_s[19] | J/kg | dynamic | particle enthalpy distribution
ParticleHeatExchanger.h_s[20] | J/kg | dynamic | particle enthalpy distribution
ParticleHeatExchanger.hc_CO2 | m | static | CO2 channel width
ParticleHeatExchanger.hc_s | m | static | solid channel width
ParticleHeatExchanger.m_dot_CO2 | kg/s | dynamic | CO2 mass flow rate
ParticleHeatExchanger.m_dot_CO2_in | kg/s | dynamic | CO2 inlet mass flow rate
ParticleHeatExchanger.m_dot_CO2_out | kg/s | dynamic | CO2 outlet mass flow rate
ParticleHeatExchanger.m_dot_s_in | kg/s | dynamic | particle inlet mass flow rate
ParticleHeatExchanger.m_dot_s_out | kg/s | dynamic | particle outlet mass flow rate
ParticleHeatExchanger.n |  | static | number of discretizations
ParticleHeatExchanger.phi_s |  | static | solid volume fraction
ParticleHeatExchanger.rho_CO2 | kg/m3 | static | CO2 density
ParticleHeatExchanger.rho_m | kg/m3 | static | metal density
ParticleHeatExchanger.rho_s | kg/m3 | static | particle density
ParticleHeatExchanger.t_m | m | static | metal thickness
ParticleHeatExchanger.v_CO2 | m/s | static | CO2 velocity
ParticleHeatExchanger.v_s | m/s | static | particle velocity
ParticleHeater.ParticleInlet.T | degC | dynamic | particle inlet temperature
ParticleHeater.ParticleInlet.m_dot | kg/s | dynamic | particle inlet mass flow rate
ParticleHeater.ParticleOutlet.T | degC | dynamic | particle outlet temperature
ParticleHeater.ParticleOutlet.m_dot | kg/s | dynamic | particle outlet mass flow rate
ParticleHeater.Q_in | W | dynamic | electrical heat addition
ParticleHeater.T_s_in | degC | dynamic | inlet temperature
ParticleHeater.T_s_out | degC | dynamic | outlet temperature
ParticleHeater.h_s_in | J/kg.K | dynamic | inlet enthalpy
ParticleHeater.h_s_out | J/kg.K | dynamic | outlet enthalpy
ParticleHeater.m_dot_s_in | kg/s | dynamic | inlet mass flow rate
ParticleHeater.m_dot_s_out | kg/s | dynamic | outlet mass flow rate
Q_loss_components | W | dynamic | heat loss from components
Q_loss_ducts | W | dynamic | heat loss from ducts
Q_loss_total | W | dynamic | total heat loss
Receiver.A_ap | m2 | static | aperature area
Receiver.MassFlow |  | dynamic
Receiver.OutletTemperature | degC | dynamic
Receiver.ParticleInlet.T | degC | dynamic | particle inlet temperature
Receiver.ParticleInlet.m_dot | kg/s | dynamic | particle inlet mass flow rate
Receiver.ParticleOutlet.T | degC | dynamic | particle outlet temperature
Receiver.ParticleOutlet.m_dot | kg/s | dynamic | particle outlet mass flow rate
Receiver.Q_in | W | dynamic | Receiver net input
Receiver.Q_rerad | W | dynamic | reradiation heat loss
Receiver.Q_solar | W | dynamic | solar irradiance
Receiver.T_o | degC | static | ambient temperature
Receiver.T_s_0 | degC | static | initial temperature
Receiver.T_s_in | degC | dynamic | inlet particle temperature
Receiver.T_s_out | degC | dynamic | outlet particle temperature
Receiver.V_rec | m3 | static | Receiver volume
Receiver.abs_s |  | static | emissivity
Receiver.cp_s | J/kg.K | static | particle heat capacity
der(Receiver.T_s_out) | K/s | dynamic | outlet particle temperature rate of change
Receiver.eps_s |  | static | emissivity
Receiver.eta_rec |  | static | Receiver efficiency
Receiver.h_s_in | J/kg | dynamic | inlet particle enthalpy
Receiver.h_s_out | J/kg | dynamic | outlet particle enthalpy
Receiver.m_dot_s_in | kg/s | dynamic | inlet particle mass flow rate
Receiver.m_dot_s_out | kg/s | dynamic | outlet particle mass flow rate
Receiver.rho_s | kg/m3 | static | particle density
Receiver.sigma_sb | W/m2.K4 | static | stephan-boltzman constant
ReceiverBypass.A_s | m2 | static | duct surface area
ReceiverBypass.ParticleInlet.T | degC | dynamic | particle inlet temperature
ReceiverBypass.ParticleInlet.m_dot | kg/s | dynamic | particle inlet mass flow rate
ReceiverBypass.ParticleOutlet.T | degC | dynamic | particle outlet temperature
ReceiverBypass.ParticleOutlet.m_dot | kg/s | dynamic | particle outlet mass flow rate
ReceiverBypass.Q_loss | W | dynamic | bucket elevator heat loss
ReceiverBypass.T_m | degC | dynamic | bucket elevator duct temperature
ReceiverBypass.T_m_0 | degC | static | bucket elevator duct initial temperature
ReceiverBypass.T_o | degC | static | ambient temperature
ReceiverBypass.T_s_in | degC | dynamic | inlet temperature
ReceiverBypass.T_s_out | degC | dynamic | outlet temperature
ReceiverBypass.V_m | m3 | static | duct metal volume
ReceiverBypass.cp_m | J/kg.K | static | duct specific heat
der(ReceiverBypass.T_m) | K/s | dynamic | duct temperature rate of change
ReceiverBypass.dx |  | static | discretization size
ReceiverBypass.h_loss | W/m2.K | static | external heat loss convection coefficient
ReceiverBypass.h_s_in | J/kg | dynamic | inlet enthalpy
ReceiverBypass.h_s_out | J/kg | dynamic | outlet enthalpy
ReceiverBypass.h_s_w | W/m2.K | static | solid-wall convection coefficient
ReceiverBypass.length | m | static | duct length
ReceiverBypass.m_dot_s_in | kg/s | dynamic | inlet mass flow rate
ReceiverBypass.m_dot_s_out | kg/s | dynamic | outlet mass flow rate
ReceiverBypass.n |  | static | number of discretizations
ReceiverBypass.perimeter | m | static | duct perimeter
ReceiverBypass.rho_m | kg/m3 | static | duct density
ReceiverBypass.thickness | m | static | duct thickness
ReceiverDiverter.ParticleInlet.T | degC | dynamic | particle inlet temperature
ReceiverDiverter.ParticleInlet.m_dot | kg/s | dynamic | inlet mass flow rate
ReceiverDiverter.ParticleOutlet1.T | degC | dynamic | particle outlet 1 temperature
ReceiverDiverter.ParticleOutlet1.m_dot | kg/s | dynamic | outlet 1 mass flow rate
ReceiverDiverter.ParticleOutlet2.T | degC | dynamic | particle outlet 2 temperature
ReceiverDiverter.ParticleOutlet2.m_dot | kg/s | dynamic | outlet 2 mass flow rate
ReceiverDiverter.T_s_in | degC | dynamic | inlet particle temperature
ReceiverDiverter.T_s_out_1 | degC | dynamic | stream 1 outlet particle temperature
ReceiverDiverter.T_s_out_2 | degC | dynamic | stream 2 outlet particle temperature
ReceiverDiverter.m_dot_s_in | kg/s | dynamic | inlet mass flow rate
ReceiverDiverter.m_dot_s_out_1 | kg/s | dynamic | stream 1 outlet mass flow rate
ReceiverDiverter.m_dot_s_out_2 | kg/s | dynamic | stream 2 outlet mass flow rate
ReceiverDownComer.A_s | m2 | static | duct surface area
ReceiverDownComer.ParticleInlet.T | degC | dynamic | particle inlet temperature
ReceiverDownComer.ParticleInlet.m_dot | kg/s | dynamic | particle inlet mass flow rate
ReceiverDownComer.ParticleOutlet.T | degC | dynamic | particle outlet temperature
ReceiverDownComer.ParticleOutlet.m_dot | kg/s | dynamic | particle outlet mass flow rate
ReceiverDownComer.Q_loss | W | dynamic | bucket elevator heat loss
ReceiverDownComer.T_m | degC | dynamic | bucket elevator duct temperature
ReceiverDownComer.T_m_0 | degC | static | bucket elevator duct initial temperature
ReceiverDownComer.T_o | degC | static | ambient temperature
ReceiverDownComer.T_s_in | degC | dynamic | inlet temperature
ReceiverDownComer.T_s_out | degC | dynamic | outlet temperature
ReceiverDownComer.V_m | m3 | static | duct metal volume
ReceiverDownComer.cp_m | J/kg.K | static | duct specific heat
der(ReceiverDownComer.T_m) | K/s | dynamic | duct temperature rate of change
ReceiverDownComer.dx |  | static | discretization size
ReceiverDownComer.h_loss | W/m2.K | static | external heat loss convection coefficient
ReceiverDownComer.h_s_in | J/kg | dynamic | inlet enthalpy
ReceiverDownComer.h_s_out | J/kg | dynamic | outlet enthalpy
ReceiverDownComer.h_s_w | W/m2.K | static | solid-wall convection coefficient
ReceiverDownComer.length | m | static | duct length
ReceiverDownComer.m_dot_s_in | kg/s | dynamic | inlet mass flow rate
ReceiverDownComer.m_dot_s_out | kg/s | dynamic | outlet mass flow rate
ReceiverDownComer.n |  | static | number of discretizations
ReceiverDownComer.perimeter | m | static | duct perimeter
ReceiverDownComer.rho_m | kg/m3 | static | duct density
ReceiverDownComer.thickness | m | static | duct thickness
ReceiverInventoryHopper.A_bin | m2 | static | hopper cross-section
ReceiverInventoryHopper.H_bin | m | static | hopper height
ReceiverInventoryHopper.ParticleInlet.T | degC | dynamic | particle inlet temperature
ReceiverInventoryHopper.ParticleInlet.m_dot | kg/s | dynamic | particle inlet mass flow rate
ReceiverInventoryHopper.ParticleOutlet.T | degC | dynamic | particle outlet temperature
ReceiverInventoryHopper.ParticleOutlet.m_dot | kg/s | dynamic | particle outlet mass flow rate
ReceiverInventoryHopper.T_s[1] | degC | dynamic | HX hopper temperature distribution
ReceiverInventoryHopper.T_s[2] | degC | dynamic | HX hopper temperature distribution
ReceiverInventoryHopper.T_s[3] | degC | dynamic | HX hopper temperature distribution
ReceiverInventoryHopper.T_s[4] | degC | dynamic | HX hopper temperature distribution
ReceiverInventoryHopper.T_s[5] | degC | dynamic | HX hopper temperature distribution
ReceiverInventoryHopper.T_s[6] | degC | dynamic | HX hopper temperature distribution
ReceiverInventoryHopper.T_s[7] | degC | dynamic | HX hopper temperature distribution
ReceiverInventoryHopper.T_s[8] | degC | dynamic | HX hopper temperature distribution
ReceiverInventoryHopper.T_s[9] | degC | dynamic | HX hopper temperature distribution
ReceiverInventoryHopper.T_s[10] | degC | dynamic | HX hopper temperature distribution
der(ReceiverInventoryHopper.T_s[2]) | K/s | dynamic | HX hopper temperature rate of change distribution
der(ReceiverInventoryHopper.T_s[3]) | K/s | dynamic | HX hopper temperature rate of change distribution
der(ReceiverInventoryHopper.T_s[4]) | K/s | dynamic | HX hopper temperature rate of change distribution
der(ReceiverInventoryHopper.T_s[5]) | K/s | dynamic | HX hopper temperature rate of change distribution
der(ReceiverInventoryHopper.T_s[6]) | K/s | dynamic | HX hopper temperature rate of change distribution
der(ReceiverInventoryHopper.T_s[7]) | K/s | dynamic | HX hopper temperature rate of change distribution
der(ReceiverInventoryHopper.T_s[8]) | K/s | dynamic | HX hopper temperature rate of change distribution
der(ReceiverInventoryHopper.T_s[9]) | K/s | dynamic | HX hopper temperature rate of change distribution
der(ReceiverInventoryHopper.T_s[10]) | K/s | dynamic | HX hopper temperature rate of change distribution
ReceiverInventoryHopper.T_s_0 | degC | static | particle initial temperature
ReceiverInventoryHopper.T_s_in | degC | dynamic | particle inlet temperature
ReceiverInventoryHopper.T_s_out | degC | dynamic | particle outlet temperature
ReceiverInventoryHopper.V_bin | m3 | static | hopper volume
ReceiverInventoryHopper.cp_s | J/kg.K | static | particle specific heat
ReceiverInventoryHopper.dx |  | static | discretization size
ReceiverInventoryHopper.h_s_in | J/kg | dynamic | particle inlet enthalpy
ReceiverInventoryHopper.h_s_out | J/kg | dynamic | particle outlet enthalpy
ReceiverInventoryHopper.m_dot_s_in | kg/s | dynamic | inlet mass flow rate
ReceiverInventoryHopper.m_dot_s_out | kg/s | dynamic | outlet mass flow rate
ReceiverInventoryHopper.n |  | static | number of discretizations
ReceiverInventoryHopper.phi_s |  | static | solid volume fraction
ReceiverInventoryHopper.rho_s | kg/m3 | static | particle density
ReceiverInventoryHopper.v_s | m/s | static | particle velocity
ReceiverPID.Dzero.k |  | static | constant output value
ReceiverPID.Dzero.y |  | dynamic | connector of real output value
ReceiverPID.FFzero.k |  | static | constant output value
ReceiverPID.FFzero.y |  | dynamic | connector of real output value
der(ReceiverPID.I.y) |  | dynamic | der(connector of real output value)
ReceiverPID.I.initType |  | static | type of initialization
ReceiverPID.I.k |  | static | integrator gain
ReceiverPID.I.u |  | dynamic | connector of real input signal
ReceiverPID.I.y |  | dynamic | connector of real output signal
ReceiverPID.I.y_start |  | static | initial guess value for output
ReceiverPID.Nd |  | static
ReceiverPID.Ni |  | static
ReceiverPID.P.k |  | static | gain value multiplied by input signal
ReceiverPID.P.u |  | dynamic | input signal connector
ReceiverPID.P.y |  | dynamic | output signal connector
ReceiverPID.Td | s | static | time constant of derivative block
ReceiverPID.Ti | s | static | time constant of integrator block
ReceiverPID.addFF.k1 |  | static | gain of input signal 1
ReceiverPID.addFF.k2 |  | static | gain of input signal 2
ReceiverPID.addFF.u1 |  | dynamic | connector of real input signal 1
ReceiverPID.addFF.u2 |  | dynamic | connector of real input signal 2
ReceiverPID.addFF.y |  | dynamic | connector of real output signal
ReceiverPID.addI.k1 |  | static | gain of input signal 1
ReceiverPID.addI.k2 |  | static | gain of input signal 2
ReceiverPID.addI.k3 |  | static | gain of input signal 3
ReceiverPID.addI.u1 |  | dynamic | connector of real input signal 1
ReceiverPID.addI.u2 |  | dynamic | connector of real input signal 2
ReceiverPID.addI.u3 |  | dynamic | connector of real input signal 3
ReceiverPID.addI.y |  | dynamic | connector of real output signal
ReceiverPID.addP.k1 |  | static | gain of input signal 1
ReceiverPID.addP.k2 |  | static | gain of input signal 2
ReceiverPID.addP.u1 |  | dynamic | connector of real input signal 1
ReceiverPID.addP.u2 |  | dynamic | connector of real input signal 2
ReceiverPID.addP.y |  | dynamic | connector of real output signal
ReceiverPID.addPID.k1 |  | static | gain of input signal 1
ReceiverPID.addPID.k2 |  | static | gain of input signal 2
ReceiverPID.addPID.k3 |  | static | gain of input signal 3
ReceiverPID.addPID.u1 |  | dynamic | connector of real input signal 1
ReceiverPID.addPID.u2 |  | dynamic | connector of real input signal 2
ReceiverPID.addPID.u3 |  | dynamic | connector of real input signal 3
ReceiverPID.addPID.y |  | dynamic | connector of real output signal
ReceiverPID.addSat.k1 |  | static | gain of input signal 1
ReceiverPID.addSat.k2 |  | static | gain of input signal 2
ReceiverPID.addSat.u1 |  | dynamic | connector of real input signal 1
ReceiverPID.addSat.u2 |  | dynamic | connector of real input signal 2
ReceiverPID.addSat.y |  | dynamic | connector of real output signal
ReceiverPID.controlError |  | dynamic | control error (setpoint - measurment)
ReceiverPID.controllerType |  | static | type of controller
ReceiverPID.gainPID.k |  | static | gain value multiplied by input signal
ReceiverPID.gainPID.u |  | dynamic | input signal connector
ReceiverPID.gainPID.y |  | dynamic | output signal connector
ReceiverPID.gainTrack.k |  | static | gain value multiplied by input signal
ReceiverPID.gainTrack.u |  | dynamic | input signal connector
ReceiverPID.gainTrack.y |  | dynamic | output signal connector
ReceiverPID.homotopyType |  | static | simplified model for homotopy-based initialization
ReceiverPID.initType |  | static | type of initialization (1: no init, 2: steady state, 3: initial state, 4: initial output
ReceiverPID.k |  | static | gain of controller
ReceiverPID.kFF |  | static | gain of feed-forward input
ReceiverPID.limiter.homotopyType |  | static | simplified model for homotopy-based initialization
ReceiverPID.limiter.strict |  | static
ReceiverPID.limiter.u |  | dynamic | connector of real input signal
ReceiverPID.limiter.uMax |  | static | upper limit of input signals
ReceiverPID.limiter.uMin |  | static | lower limit of input signals
ReceiverPID.limiter.y |  | dynamic | connector of real output signal
ReceiverPID.strict |  | static
ReceiverPID.u_m |  | dynamic | connector of measurment input signal
ReceiverPID.u_s |  | dynamic | connector of setpoint input signal
ReceiverPID.wd |  | static | setpoint weight for derivative block
ReceiverPID.withFeedForward |  | static | use feed forward input?
ReceiverPID.wp |  | static | setpoint weight for proportional block
ReceiverPID.xd_start |  | static | initial or guess value for state of derivative block
ReceiverPID.xi_start |  | static | initial or guess value for integrator output
ReceiverPID.y |  | dynamic | connector of actuator output signal
ReceiverPID.yMax |  | static | upper limit of output
ReceiverPID.yMin |  | static | lower limit of output
ReceiverPID.y_start |  | static | initial value of output
ReceiverSetPoint.k |  | static | constant output value
ReceiverSetPoint.y |  | static | connector of real output signal
Weather.DNI | W/m2 | dynamic | direct normal irradiance
Weather.Insolation.Q | W | dynamic
Weather.T_amb | degC | dynamic | ambient temperature
Zero.k |  | static | constant output value
Zero.y |  | static | connector of real output signal
add1.k1 |  | static | gain of input signal 1
add1.k2 |  | static | gain of input signal 2
add1.u1 |  | static | connector of real input signal 1
add1.u2 |  | static | connector of real input signal 2
add1.y |  | dynamic | connector of real output signal
der(E_loss) | kg.m2/s4 | dynamic